## PCB_Project
Comment | Description | Designator | Footprint | LibRef | Quantity
5A | FUSE BOARD MOUNT 5A 32VDC 1206 | 3 | FP-0469-MFG | CMP-08605-000100-1 | 1
SML-LX1206YC-TR | Yellow LED, Water Clear Len, 585 nm, 2.1 V, -40 to 85 degC, 2-Pin SMD, RoHS, Tape and Reel | D1, D2, D3 | LUMX-SML-LX1206YC-TR_V | CMP-2000-07124-1 | 3
4A | 4A 63V AC 63V DC Fuse Board Mount (Cartridge Style Excluded) Surface Mount 1206 (3216 Metric) | F1 | FP-0685T-IPC_B | CMP-16042-000023-1 | 1
3A | FUSE BOARD MNT 3A 32VAC/VDC 1206 | F2 | FP-0466-MFG | CMP-08605-000054-1 | 1
1x4 Header | CONN HEADER VERT 4POS 2.54MM | J1, J2, J3 | 1X4 HEADER | 1X4 Header | 3
1050 | Thick Film Chip Resistors 1206 1.05kΩ 0.25W 1% 100ppm/°C | R1 | FP-CR1206-IPC_B | CMP-07231-003381-1 | 1
800 | Res MC Precision Thin Film 1206 800Ω 0.1% 0.25W ±25ppm/°C Molded Paper T/R | R2 | FP-MCA1206-IPC_C | CMP-02407-008722-1 | 1
200 |  | R3 | RESC3216X70X50LL05T20 | CMP-2003-00580-1 | 1
Comment | Description | Designator | Footprint | LibRef | Quantity
5A | FUSE BOARD MOUNT 5A 32VDC 1206 | 3 | FP-0469-MFG | CMP-08605-000100-1 | 1
SML-LX1206YC-TR | Yellow LED, Water Clear Len, 585 nm, 2.1 V, -40 to 85 degC, 2-Pin SMD, RoHS, Tape and Reel | D1, D2, D3 | LUMX-SML-LX1206YC-TR_V | CMP-2000-07124-1 | 3
4A | 4A 63V AC 63V DC Fuse Board Mount (Cartridge Style Excluded) Surface Mount 1206 (3216 Metric) | F1 | FP-0685T-IPC_B | CMP-16042-000023-1 | 1
3A | FUSE BOARD MNT 3A 32VAC/VDC 1206 | F2 | FP-0466-MFG | CMP-08605-000054-1 | 1
1x4 Header | CONN HEADER VERT 4POS 2.54MM | J1, J2, J3 | 1X4 HEADER | 1X4 Header | 3
1050 | Thick Film Chip Resistors 1206 1.05kΩ 0.25W 1% 100ppm/°C | R1 | FP-CR1206-IPC_B | CMP-07231-003381-1 | 1
800 | Res MC Precision Thin Film 1206 800Ω 0.1% 0.25W ±25ppm/°C Molded Paper T/R | R2 | FP-MCA1206-IPC_C | CMP-02407-008722-1 | 1
200 |  | R3 | RESC3216X70X50LL05T20 | CMP-2003-00580-1 | 1